## 제품규격서
제 품 사 양 서
제 품 규 격 서
모델명 | PT-RZ570 | 제조사 | Panasonic
설 명 | 1Chip DLP 5,200LUMEN Projector | 제안가
기 타
주 요 특 징
- 5200LUMEN 레이져 프로젝터
- 램프시간 20,000시간, 명암비 20,000:1 지원
- 2배줌 렌즈, 상하좌우렌즈쉬프트 지원
- 다양한 인터페이스제공(HDMI, DVI-D 제공)
- DaylightView Basic기능 제공
제 품 특 징
1CHIP DLP Laser 프로젝터
- 최대 20,000시간의 램프교체주기와 함께 밝고 화사한 화질 제공
- SOLID SHINE 드라이브는 내장된 센서로 실시간 광원을 감지하여 고품질의 화면 제공
폭넓은 설치 방법과 손쉬운 교체설치
- 2배줌 렌즈로 120인치 투사거리 약 3.9~7.8m 가능 및 수직/수평렌즈쉬프트 지원
- 중앙 렌즈 디자인과 360°설치로 설치의 유연성확보
다양한 인터페이스제공
- HDMI 지원 , 원격관리가 가능한 LAN(Digital Link) 10/100BASE-TX 등 다양한 인터페이스 제공
철저한 방진설계와 열파이프 냉각 시스템
- DLP™칩과 프리즘 사이의 영역은 밀봉되어 프로젝터의 심장 광학블럭이 밀폐 구조 유지
- 45℃ 고온에서도 안정적인 작동을 보장
기타사항
- 최대 15m의 장거리 원격조정
- 직접전원차단기능 및 LAN을 통한 원격모니터링 지원
- Startup Logo변경 및 안전바 ,Key Lock, 보안암호등으로 효과적인 도난방지
비고

## 사양서
사 양 서
모델명 |  | PT-RZ570
전원공급장치 |  | 100-240 V AC, 50/60 Hz
소비전력 |  | 500 W
DLP chip | 패널크기 | 대각선 17mm (16:10 화면비율)
| 표시방법 | DLP™ chip x 1, DLP™ projection system
| 픽셀 | 2,304,000 (1,920 x 1,200) pixels
렌즈 |  | 수동 줌(x2)/ 초점렌즈(1.46-2.94:1), F 2.0–3.4, f 21.5–43.0 mm
광원 |  | 레이져 다이오드 (CLASS 1) 수명 20,000시간
스크린사이즈 |  | 1.02-7.62 m
밝기 |  | 5,200 lm
명암비 |  | 20,000:1
Resolution |  | 1920 × 1200 pixels
렌즈쉬프트 |  | 수직: +64%, -44%(수동), 수평: +34%, -27%(수동)
키스톤보정범위 |  | 수직: ±40°, 수평 ±20°
단자 | HDMI IN | HDMI 19-pin x 1 (Deep Color, compatible with HDCP)
| DVI-D IN | DVI-I 24-pin x 1
| COMPUTER IN 2 | D-Sub HD 15-pin (female) x 1 (RGB/YPBPR/YCBCR x 1)
| VIDEO IN | Pin jack x 1 (Composite VIDEO)
| AUDIO IN | M3 x 1 (L-R x 1)
| AUDIO OUT | M3 x 1 (L-R x 1) for output (variable)
| SERIAL IN | D-sub 9-pin (female) x 1 for external control (RS-232C compliant)
| LAN /DIGITAL LINK | RJ-45 x 1 (for network and DIGITAL LINK (video/audio/network/serial control) connection, 100Base-TX, compatible with PJLink™, HDCP compatible, Deep Color compatible)
사이즈 (W × H × D) |  | 498 x 168 x 492 mm
무게 |  | approximately 16.3 kg (35.9 lbs)